## BOM_Board1_PCB1_2026-05-23
No. | Quantity | Comment | Designator | Footprint | Value | Manufacturer Part | Manufacturer | Supplier Part | Supplier | Primary Category | Secondary Category | Pin Count | LCSC Stock | LCSC Price | JLCPCB Stock | JLCPCB Price | Layer | Mounting Style | Add into BOM | Convert to PCB | 3D Model Title | Device | Unique ID | Name
1 | 1 | 2.4kHz | BUZZER1 | BUZ-TH_BD12.0-P7.60-D0.6-FD | 2.4kHz | TMB12A05 | 华能 | C96093 | LCSC | Audio Products / Vibration Motors | Buzzers | 2 |  |  | 37509 | 0.0278 | T | DIP | yes |  | BUZ-TH_D12.0-H9.5-P7.60 | TMB12A05 | gge24 | 2.4kHz
2 | 3 | 1uF | C1,C2,C3 | CASE-A_3216 | 1uF | TAJA105K025RNJ | Kyocera AVX | C7175 | LCSC | Capacitors | Tantalum Capacitors | 2 |  |  | 21881 | 0.0259 | T | SMT | yes |  | CASE-A_3216 | TAJA105K025RNJ | gge46,gge51,gge52 | 1uF
3 | 6 | 1N4148 | D1,D2,D3,D4,D5,D6 | DO-35_BD2.0-L4.2-P8.20-D0.5-RD |  | 1N4148 | SMC(桑德斯) | C493188 | LCSC | Diodes | Switching Diodes | 2 |  |  | 2303 | 0.0028 | T | DIP | yes |  | DO-35_D1.9-L3.9-P8.2 | 1N4148_C493188 | gge10,gge10_1,gge11,gge12,gge13,gge47 | 1N4148
4 | 1 | PH2.54-1X5P-H25 | H1 | HDR-TH_5P-P2.54-V-M-3 |  | PH2.54-1X5P-H25 | JXTCONN(聚兴泰) | C42431835 | LCSC | Connectors | Pin Headers | 5 |  |  | 27414 | 0.0042 | T | DIP | yes |  | HDR-TH_5P-P2.54-V-M-3 | PH2.54-1X5P-H25 | gge48 | PH2.54-1X5P-H25
5 | 1 | 68000-200HLF | H2 | HDR-TH_1P-P2.54-V-M |  | 68000-200HLF | Amphenol | C213187 | LCSC | Connectors | Pin Headers | 1 |  |  | 0 |  | T | DIP | yes |  | HDR2.54-M-LI-1X1P | 68000-200HLF | gge49 | 68000-200HLF
6 | 6 | YLED0603R | LED1,LED2,LED3,LED4,LED5,LED6 | LED0603-FD |  | YLED0603R | YONGYUTAI(永裕泰) | C19171390 | LCSC | Optoelectronics | LED Indication - Discrete | 2 |  |  | 195361 | 0.001 | T | SMT | yes |  | LED0603_Inf | YLED0603R | gge35,gge37,gge40,gge42,gge43,gge44 | YLED0603R
7 | 5 | BC548B | Q1,Q2,Q3,Q4,Q5 | TO-92-3_L4.9-W3.7-P1.27-L |  | BC548B | LGE(鲁光) | C713615 | LCSC | Transistors/Thyristors | Bipolar (BJT) | 3 |  |  | 6324 | 0.0071 | T | DIP | yes |  | TO-92-3_L4.9-W3.7-P1.27-L | BC548B | gge26,gge27,gge28,gge29,gge30 | BC548B
8 | 14 | 1kΩ | R1,R2,R3,R4,R5,R6,R7,R8,R9,R12,R13,R14,R15,R16 | R0805 | 1kΩ | FRC0805J102 TS | FOJAN(富捷) | C2907295 | LCSC | Resistors | Chip Resistor - Surface Mount | 2 |  |  | 5838732 | 0.0003 | T | SMT | yes |  | R0805_L2.0-W1.3-H0.6 | FRC0805J102 TS | gge14,gge15,gge16,gge17,gge18,gge19,gge20,gge21,gge22,gge25,gge36,gge38,gge39,gge41 | 1kΩ
9 | 1 | 10kΩ | R10 | R0603 | 10kΩ | FRC0603J103 TS | FOJAN(富捷) | C2930027 | LCSC | Resistors | Chip Resistor - Surface Mount | 2 |  |  | 2057910 | 0.0002 | T | SMT | yes |  | R0603 | FRC0603J103 TS | gge23 | 10kΩ
10 | 1 | 100Ω | R17 | R1206 | 100Ω | FRC1206F1000TS | FOJAN(富捷) | C2907369 | LCSC | Resistors | Chip Resistor - Surface Mount | 2 |  |  | 487852 | 0.0006 | T | SMT | yes |  | R1206_L3.2-W1.6-H0.6 | FRC1206F1000TS | gge45 | 100Ω
11 | 4 | SRD-05VDC-SL-C | RLY1,RLY2,RLY3,RLY4 | RELAY-TH_SRD-XXVDC-XL-C |  | SRD-05VDC-SL-C | 松乐 | C35449 | LCSC | Relays | Power Relays | 5 |  |  | 119720 | 0.0714 | T | DIP | yes |  | RELAY-TH_L19.2-W15.6-H15.8 | SRD-05VDC-SL-C | gge2,gge3,gge4,gge5 | SRD-05VDC-SL-C
12 | 1 | NODEMCU(12F) | U1 | COMM-TH_NODEMCU-12F |  | NODEMCU(12F) | Ai-Thinker(安信可) | C2764098 | LCSC | Development Boards & Tools | Development Boards & Kits | 30 |  |  | 3 | 0.9185 | T | DIP | yes |  |  | NODEMCU(12F) | gge1 | NODEMCU(12F)
13 | 4 | PC817X2CSP9F | U2,U3,U4,U5 | SMD-4_L4.6-W6.5-P2.54-LS10.2-TL |  | PC817X2CSP9F | SHARP(夏普) | C66405 | LCSC | Optoisolators | Transistor, Photovoltaic Output Optoisolators | 4 |  |  | 198440 | 0.0144 | T | SMT | yes |  | SMD-4_L4.6-W6.5-H3.7-LS10.2-P2.54 | PC817X2CSP9F | gge6,gge7,gge8,gge9 | PC817X2CSP9F
14 | 4 | DB125-2.54-3P-GN-S | U6,U7,U8,U9 | CONN-TH_DB125-2.54-3P-GN |  | DB125-2.54-3P-GN-S | DORABO(地博电气) | C918121 | LCSC | Connectors | Screw Terminal Blocks | 3 |  |  | 16157 | 0.0568 | T | DIP | yes |  | CONN-TH_DB125-2.54-3P-GN | DB125-2.54-3P-GN-S | gge31,gge32,gge33,gge34 | DB125-2.54-3P-GN-S
15 | 1 | L7805CV | U10 | TO-220-3_L10.0-W4.5-P2.54-L |  | L7805CV | ST(意法半导体) | C111887 | LCSC | Power Management (PMIC) | Voltage Regulators - Linear, Low Drop Out (LDO) Regulators | 3 |  |  | 19096 | 0.0476 | T | DIP | yes |  | TO-220-3_L10.0-W4.5-P2.54-L | L7805CV_C111887 | gge50 | L7805CV
16 | 2 | XY-XHB2.54-2A11 | U11,U12 | CONN-TH_2P-P2.50_XY-XHB2.54-2A11 |  | XY-XHB2.54-2A11 | XYECONN(辛译) | C19271386 | LCSC | Connectors | Wire To Board Connector | 2 |  |  | 72260 | 0.0017 | T | DIP | yes |  | CONN-TH_2P-P2.50_XY-XHB2.54-2A11 | XY-XHB2.54-2A11 | gge53,gge53_1 | XY-XHB2.54-2A11